## 3. Current CWMS 3
Certificate Holder | Product(Model) | Certificate No. | Date of issue | Certified Parameter(s) | Certified Range | Certified Range | Certified Range | Units | Class | Standard(s)* | Version | Tel. no. | UK Sales tel. no. | Email address/Website
ABB Ltd | Watermaster V Electromagnetic flow meter with WaterMaster Transmitter & Watermaster F Electromagnetic flowmeter with WaterMaster Transmitter & Watermaster W Electromagnetic flowmeter with WaterMaster Transmitter | Sira MC 080138 07 | 17/03/2021 | Watermaster V | DN40 - DN200 | (excluding DN60 & DN125) | - |  | Class 1 |  |  |  | +44 (0)1453 826661 | www.abb.com
|  |  |  | Watermaster F | DN250 -DN2200 | - | -
|  |  |  | Watermaster | WDN10 to DN2400 | - | -
Detectronic Ltd | MSFM S2U Multi Sensor Flow Monitor | Sira MC 180336 02 | 17/03/2021 | channel | 0-30 for 197 | - | - | l/s for mm | classs 3 |  |  |  | +44 (0)1282 449124 | sales@detectronic.org www.detectronic.org
|  |  |  | pipe | 0-20 for 152 | 0-25 for 188 | 0-30 for 244 | l/s for mm
Dynamic Flow Technologies Ltd | Waste Water Meter Assembly 100 (WWMA100) | Sira MC 180334 01 | 17/03/2021 |  | 0.05 - 5.150 | - | - | l/s | class 3 |  |  |  | +44(0)115 871 8565 | www.dynamicflowtech.com
Flexim Industriemesstechnik GmbH | FLUXUS F721 Ultrasonic Flowmeter | Sira MC 160313 02 | 17/03/2021 | Velocity | 0.25 -5 | - | - | m/s | class 3 |  |  |  | +44 (0) 1606781420 | sales@flexim.co.uk www.flexim.co.uk
|  |  |  | Pipe diameter | 0.1-1.2 | - | - | m
Baker Hughes | Panametrics DF868 Ultrasonic Liquid Flowmeter | Sira MC 050061 08 | 17/03/2021 |  | 0.25-5 | - | - | m/s | class 1 |  |  | +353 61 470200 | +44 (0)116 231 7100
KROHNE Altometer | WATERFLUX 3070 Electromagnetic flow meter and signal converter | Sira MC 100178 02 | 16/02/2021 |  | DN25 - DN300 | - | - |  | class 1 |  |  |  | +44 1933 408500 | info@krohne.co.uk www.krohne.co.uk
KROHNE Altometer | WATERFLUX 3100 Electromagnetic flow meter and signal converter | Sira MC 120207 03 | 17/03/2021 |  | DN25 - DN500 | - | - |  | class 1 |  |  |  | +44 1933 408500 | info@krohne.co.uk www.krohne.co.uk
KROHNE Altometer | WATERFLUX 3300 Electromagnetic flow meter and signal converter | Sira MC 120208 02 | 17/03/2021 |  | DN25 - DN500 | - | - |  | class 1 |  |  |  | +44 1933 408500 | info@krohne.co.uk www.krohne.co.uk
KROHNE Altometer | OPTIFLUX 2100 Electromagnetic flow meter and signal converter | Sira MC 130220 02 | 17/03/2021 |  | DN25 - DN500 | - | - |  | class 1 |  |  |  | +44 1933 408500 | info@krohne.co.uk www.krohne.co.uk
KROHNE Altometer | OPTIFLUX 2300 Electromagnetic flow meter and signal converter | Sira MC 130221 02 | 17/03/2021 |  | DN25 - DN500 | - | - |  | class 1 |  |  |  | +44 1933 408500 | info@krohne.co.uk www.krohne.co.uk | `
MJK Automation ApS | MJK MagFlux 7200 | Sira MC 160314 02 | 17/03/2021 | Velocity | 0.1-10 | - | - | m/s | class 2 |  |  | (+45)45560656 |  | www.mjk.com
|  |  |  | Pipe size | 25-400 | - | - | mm
MJK Automation ApS | Flygt MagFlux EMF 801 | Sira MC 160319 01 | 17/03/2021 | Velocity | 0.1-10 | - | - | m/s | class 2 |  |  | (+45)45560656 |  | www.mjk.com
|  |  |  | Pipe size | 25-400 | - | - | mm
Nivus GmbH | NivuFlow750 (incorporating POA-K sensor) Echo Profile Flowmeter | Sira MC 160303 02 | 20/07/2021 | Velocity | 0.1-2.5 | - | - | m/s | class 2 |  |  |  |  | www.nivus.com
|  |  |  | Depth | 0.075-0.8 | - | - | m
Nivus GmbH | NivuFlow 750 Echo Profile Flowmeter and POA-R sensor | Sira MC 170320 01 | 17/03/2021 | Velocity | 0.1-3 | - | - | m/s | class 2 |  |  |  |  | www.nivus.com
|  |  |  | Pipe size | 150 | 300 | 500 | DN
Nivus GmbH | NivuFlow750 Echo Profile Flowmeter with POA-R sensor and i-Sensor | Sira MC 170321 01 | 17/03/2021 | Velocity | 0.1-3 | - | - | m/s | class 3 |  |  |  |  | www.nivus.com
|  |  |  | Fluid depth | 0.075-0.8 | - | - | m
Nivus GmbH | NivuFlow 550 with Velocity Radar Sensor and air ultrasonic level i-Sensor | Sira MC 190344 01 | 17/03/2021 | Velocity | 0.15-2.5 | - | - | m/s | class 3 |  |  |  |  | www.nivus.com
|  |  |  | Depth | 0.05-1.6 | - | - | m
Pulsar Process Measurement Ltd | FlowCERT with DUET transducer | Sira MC 090154 11 | 17/03/2021 |  | 0-1.5 | - | - | metres | class 1 |  |  |  | +44 (0) 1684 891371 | www.pulsarmeasurement.com
Pulsar Process Measurement Ltd | FlowCERT Lite with dB3 transducer and remote temperature sensor or dB3 with twin Pulsar sun shields using internal temperature compensation | Sira MC 090155 15 | 17/03/2021 |  | 0-3 | - | - | metres | class 1 |  |  |  | +44 (0) 1684 891371 | www.pulsarmeasurement.com
Pulsar Process Measurement Ltd | Flow Star with dB3 transducer and remote temperature sensor or dB3 with twin Pulsar sun shields using internal temperature compensation. | Sira MC 140269 07 | 17/03/2021 |  | 0-3 | - | - | metres | class 1 |  |  |  | +44 (0) 1684 891371 | www.pulsarmeasurement.com
Siemens AG | SITRANS FM MAG 3100Electromagnetic lowmeter | Sira MC 080135 12 | 17/03/2021 |  | 15-2000 | - | - | DN | class 1 |  |  |  |  | www.siemens.com/flow
Siemens AG | SITRANS FM MAG 5100W Electromagnetic flowmeter | Sira MC 080136 10 | 17/03/2021 |  | 25-1200 | - | - | DN | class 1 |  |  |  |  | www.siemens.com/flow
Siemens AG | SITRANS FM MAG 8000 & MAG8000 CT Battery Powered Electromagnetic flowmeter | Sira MC 080137 09 | 17/03/2021 |  | 25-600 | - | - | DN | class 1 |  |  |  |  | www.siemens.com/flow
Siemens AG | SITRANS Probe & LU240 HART | Sira MC 190343 01 | 17/03/2021 |  | 0-2.75 | - | - | m | class 2 |  |  |  |  | www.siemens.com/flow
Siemens AG | SITRANS FS220 Ultrasonic Clamp-on Flowmeter | Sira MC 190340 02 | 17/03/2021 |  | 0.25-6 | - | - | m/s | class 1 |  |  |  |  | www.siemens.com/flow
Siemens AG | SITRANS FS230 Ultrasonic Clamp-on Flowmeter | Sira MC 190341 02 | 17/03/2021 |  | 0.25-6 | - | - | m/s | class 1 |  |  |  |  | www.siemens.com/flow
Siemens Canada Ltd | HydroRanger 200 Controller with Echomax XRS-5 ultrasonic transducer | Sira MC 050057 07 | 17/03/2021 |  | 0-2 | - | - | metres | class 2 |  |  |  | +44 (0)8458 507600 | www.siemens.com/hydroranger
Siemens Canada Ltd | SITRANS LUT430 Ultrasonic Level Instrument | Sira MC 130225 03 | 17/03/2021 |  | 0-3 | - | - | metres | class 2 |  |  |  | +44 (0)8458 507600 | www.siemens.com/LUT400
Siemens Canada Ltd | SITRANS LUT440 Ultrasonic Level Instrument | Sira MC 130226 04 | 17/03/2021 |  | 0-3 | - | - | metres | class 1 |  |  |  | +44 (0)8458 507600 | www.siemens.com/LUT400
Teledyne ISCO Inc. | Signature® Flowmeter with TIENet™ 310 Ultrasonic Level Sensor | Sira MC 140261 02 | 17/03/2021 |  | 0.003-3 | - | - | m | class 3 |  |  | +1 (402) 464 0231 | +44(0)1527 882060 | matthew.brownhill@teledyne.com www.teledyneisco.com
Teledyne ISCO Inc. | Signature® Flowmeter with TIENet™ 360 LaserFlow™ Velocity Sensor | Sira MC 140265 03 | 30/07/2021 | LaserFlow Velocity | ±0.25 - ±1.7 | - | - | m/s | class 2 |  |  | +1 (402) 464 0231 | +44(0)1527 882060 | matthew.brownhill@teledyne.com www.teledyneisco.com
|  |  |  | LaserFlow Depth | 0.01 -0.75 | - | - | m
|  |  |  | LaserFlow Ex Velocity | 0.25 - 2.25 | - | - | m/s
|  |  |  | LaserFlow Ex Depth | 0.2 - 0.75 | - | - | m
Teledyne ISCO Inc. | Signature® Flowmeter with 350 Velocity Sensor | Sira MC 160279 02 | 17/03/2021 | Velocity | 0.15-2 | - | - | m/s | class 4 |  |  | +1 (402) 464 0231 | +44(0)1527 882060 | matthew.brownhill@teledyne.com www.teledyneisco.com
|  |  |  | Depth | 0.1-1 | - | - | m
Teledyne ISCO Inc. | Signature® Flowmeter with TIENet™ 330 Bubbler Module | Sira MC 140251 02 | 17/03/2021 |  | 0.003-3 | - | - | m | class 2 |  |  | +1 (402) 464 0231 | +44(0)1527 882060 | matthew.brownhill@teledyne.com www.teledyneisco.com
VEGA Grieshaber KG | VEGAPULS WL61 radar level sensor with VEGAMET 391 flow computer VEGAPULS 61B radar level sensor with VEGAMET 391 flow computer | Sira MC 160312 02 | 17/03/2021 | Depth | 0-5 | - | - | m | class 2 |  |  |  | +44(0)1444 870055 | info.uk@vega.com www.vega.com/uk
VEGA Grieshaber KG | VEGAPULS 80GHz smart radar level transmitters C21, C22, 21 and 31 with VEGAMET 861/862 controller | Sira MC210360 00 | 2021-04-21 |  | 0-5 | - | - | m | class 1 |  |  |  | +44(0)1444 870055 | info.uk@vega.com www.vega.com/uk